## Chemicals
Range Calculator:
With the following spreadsheet, you can calculate the characteristic and the secondary spatial ranges. The model environment is composed of three compartment: air, water and soil. The model has a one-dimensional, circular geometry, with the same radius as the earth (ring model). Instant thermodynamic equilibrium is assumed between the three model compartments. The parameters for each compartemnts are listed below.
Parameter name | Value | Unit | Description
Dair | 2 | km^2/s | Transport. Coeff. In air
Dwater | 0.01 | km^2/s | Transport. Coeff. In water
Dsoil | 0 | km^2/s | Transport coeff. In soil
Vair | 200000 | no unit | Volume of air relative to soil volume
Vwater | 233 | no unit | Volume of water relative to soil volume
Vsoil | 1 | no unit
radius | 6320 | km | Radius of the earth
Rcste | 8.314e-05 | atm*m^3*mol^-1*K^-1 | Gas constant
T | 298 | K | Temperature of the system
foc | 2% | Vol. % | organic carbon content of soil
Precursor
The precursor is assumed to be released in a single pulse. It experiences first-oder degradation and long-range transport
Transformation product
The transformation product is formed by the degradation of the precursor in the environment. The transformation reaction is assumed to be firts-order. Like the precursor, the transformation product experiences first-oder degradation and long-range transport. The characteristic spatial range of the transformation product and the secondary spatial range of the precursor/transformation product pair are calculated below.
Input Data: Precursor
| K_Henry | Log[Kow] | k_air | k_soil | k_water
Units | atm*m3/mol | no units | 1/s | 1/s | 1/s
Example: MTBE | 0.000587 | 0.94 | 7.27e-07 | 4.46e-08 | 4.46e-08
Results: Precursor
Effective transport coeff. D |  | 1.9067 | km^2/s
Effective degradation rate k |  | 6.9501e-07 | 1/s
Characteristic spatial range of precursor |  | 4502.2842 | km
Input Data: Transformation product
| K_Henry | Log[Kow] | k_air | k_soil | k_water
Units | atm*m3/mol | no units | 1/s | 1/s | 1/s
tert-butyl alcohol | 1.44e-05 | 0.35 | 3.26e-07 | 4.01e-08 | 4.46e-08
Results:Transformation product
Effective transport coeff. D |  | 0.67232 | km^2/s
Effective degradation rate k |  | 1.3826e-07 | 1/s
Characteristic spatial range of transformation product |  | 5992.003 | km
Result: Secondary spatial range of the precursor/transformation product pair
Intermediary result: z-parameter (introduced to simplify the formula) |  | 2914.9667 | km
Secondary spatial range of the precursor/transformation product pair |  | 7896.3552 | km